## sediment
Sediment Info
| non-cohesive |  |  |  | cohesive
sediment name | very course sand | medium-course sand | fine sand | medium-course silt | fine silt | clay
phi50 | neg1 | 1 | 3 | 5 | 7 | 9
median D50 [mum] | 2000 | 640 | 125 | 31.25 | 7.813 | 1.95
median D50 [mm] | 2 | 0.5 | 0.125 | 0.03125 | 0.0078125 | 0.00195
setteling velocity [mm/s] |  |  |  | 0.8465 | 0.043839 | 0.0008941
setteling velocity [m/s] |  |  |  | 0.0008465 | 4.3839e-05 | 8.941e-07
Sediment input
[5 empty] | concentration [kg/m^3] | [9 empty] | initial bed thickness [m]
|  | dmm 50 | concentration [kg/m^3] | sigma_mm | phi_50 | sigma_phi | phi_neg1 | phi_1 | phi_3 | phi_5 | phi_7 | phi_9 | percent_cohesion | sum (concentration) | phi_neg1 | phi_1 | phi_3 | phi_5 | phi_7 | phi_9 | total
BASE CASE MODEL | 0.125 | 0.5 | 0.1 |  |  | 0.0569 | 0.106 | 0.126 | 0.115 | 0.0681 | 0.0282 | about 37 | 0.5002 | 0.056877 | 0.10596 | 0.12595 | 0.11495 | 0.068073 | 0.028189 | 0.5 | initital bed of the sediment model is in the same proportionas the incoming sediment
[5 empty] | percent of total | 0.11375 | 0.21192 | 0.2519 | 0.22991 | 0.13615 | 0.056377 | 1
Min sed concentration | 0.125 | 0.05 | 0.1 |  |  | 0.00616 | 0.00994 | 0.01301 | 0.01247 | 0.00626 | 0.00216 |  | 0.05 | 0.0616 | 0.0994 | 0.1301 | 0.1247 | 0.0626 | 0.0216 | 0.5
[6 empty] | 0.1232 | 0.1988 | 0.2602 | 0.2494 | 0.1252 | 0.0432
Max sed concentration | 0.125 | 5 | 0.1 |  |  | 0.628 | 1.055 | 1.24 | 1.115 | 0.727 | 0.235 |  | 5 | 0.0628 | 0.1055 | 0.124 | 0.1115 | 0.0727 | 0.0235 | 0.5
[6 empty] | 0.1256 | 0.211 | 0.248 | 0.223 | 0.1454 | 0.047
Min Dmm | 0.03125 | 0.5 | 0.1 |  |  | 0.026059 | 0.060803 | 0.098263 | 0.13301 | 0.11183 | 0.070033 | 64 | 0.5 | 0.026059 | 0.060803 | 0.098263 | 0.13301 | 0.11183 | 0.070033 | 0.5
[6 empty] | 0.052117 | 0.12161 | 0.19653 | 0.26602 | 0.22367 | 0.14007
Max Dmm | 0.5 | 0.5 | 0.1 |  |  | 0.11355 | 0.15568 | 0.12393 | 0.067766 | 0.02442 | 0.014652 | 18 | 0.5 | 0.11355 | 0.15568 | 0.12393 | 0.067766 | 0.02442 | 0.014652 | 0.5
[6 empty] | 0.22711 | 0.31136 | 0.24786 | 0.13553 | 0.04884 | 0.029304
discharge_water [m^3/s] | sed_concentration [kg/m^3] | discharge_sed [m^3/s]
500 | 0.5 | 0.09434
1000 | 0.5 | 0.18868
2000 | 0.5 | 0.37736
3000 | 0.5 | 0.56604
4000 | 0.5 | 0.75472
5000 | 0.5 | 0.9434
6000 | 0.5 | 1.1321
7000 | 0.5 | 1.3208
8000 | 0.5 | 1.5094
9000 | 0.5 | 1.6981
10000 | 0.5 | 1.8868
15000 | 0.5 | 2.8302
20000 | 0.5 | 3.7736
30000 | 0.5 | 5.6604
40000 | 0.5 | 7.5472
50000 | 0.5 | 9.434
100000 | 0.5 | 18.8679
200000 | 0.5 | 37.7358
sed discharge = sed con * water discharge / sed density (2650)

## table_for_paper
phi | D50 (mum) | cohesive? | setteling velocity | concentration | percent of total concentration | initial bed thickness
| mum |  | m/s | kg/m3 |  | m
-1 | 2000 | no |  | 0.076465 | 0.1416 | 0.70801
1 | 640 | no |  | 0.1393 | 0.25796 | 1.2898
3 | 125 | no |  | 0.13752 | 0.25467 | 1.2733
5 | 31.25 | yes | 0.0008465 | 0.11974 | 0.22173 | 1.1087
7 | 7.813 | yes | 4.3839e-05 | 0.050977 | 0.094402 | 0.47201
9 | 1.95 | yes | 8.941e-07 | 0.016004 | 0.029638 | 0.14819
|  |  |  | 0.54 | 1 | 5
Median grain size of 0.16 mm with a standard deviation of 0.11 mm
The total incoming sediment concentration for an average discharge of 1600 m3/s is 0.54 kg/m3
Syvitski and Saito stated that 0.0377 m3/s of sediment per 1000 m3/s water is an averge. This value states that 0.1 kg/m3 would be average sediment concentration
Sediment discharge = water disrcharge * concentration / density. This gives me a discharge of 0.2037 m3/s assuming a particle density of 2650